## 概要002
Host MCU
IO Expander MCU
e.g.LED,
push-button
Digital I/O
/INT
e.g. Battery
I2C
/START
UART
e.g. temperature
sensor
Analog

## 概要001
Main Device
IO Expander dev
UART
e.g.LED,
push-button
Digital I/O
Digital I/O
Digital Pin
for interrupt
e.g. temperature
sensor
I2C I/O
I2C
/INT
UART

## 通信シーケンス
＜Write Sequence＞
| /START | Start | Stop
UART (Host->IOEx)
UART (IOEx->Host)
＜Read Sequence＞
| /START | Start |  | Stop
UART (Host->IOEx)
UART (IOEx->Host)
Preamble
W
Size
ACK
DATA(n bytes)
R
ACK
ACK
Preamble
Size
DATA(n bytes)
FuncNo.
FuncNo.

## レジスタ構成
＜Function Maps＞
Type1: 1byte Read/Write
| Function | FuncNo. | bit7 | bit6 | bit5 | bit4 | bit3 | bit2 | bit1 | bit0 | Note
| GPIO | 0x01 | GIO7 | GIO6 | GIO5 | GIO4 | GIO3 | GIO2 | GIO1 | GIO0 | Digital Value
| IO DIR | 0x02 | DIR7 | DIR6 | DIR5 | DIR4 | DIR3 | DIR2 | DIR1 | DIR0 | IO Direction
| INTEN | 0x03 | IEN7 | IEN6 | IEN5 | IEN4 | IEN3 | IEN2 | IEN1 | IEN0 | Interrupt Enable
| INTF | 0x04 | INF7 | INF6 | INF5 | INF4 | INF3 | INF2 | INF1 | INF0 | Interrupt Flag
| DEFAULT | 0x05 | DEF7 | DEF6 | DEF5 | DEF4 | DEF3 | DEF2 | DEF1 | DEF0 | Default IO Value for INT
| MODE | 0x06 | MOD7 | MOD6 | MOD5 | MOD4 | MOD3 | MOD2 | MOD1 | MOD0 | Analog or Digital
Type2: nbyte Read/Write
| Function | FuncNo. | Data | [7 empty] | Note
| ADD1 | 0x11 | AD DATA | [7 empty] | Analog Data(AD or DA)
| I2C1_WRITE | 0x12 | ADR+W(8bit), SDA(n bytes) | [7 empty] | I2C Slave Address, SDA
| I2C1_READ | 0x13 | ADR+R(8bit), LEN(8bit) | [7 empty] | I2C Slave Address, Read Length